## Sliding Snow Calculator
Horizontal Distance That Sliding Snow Can Fall Beyond the Eaves
Created by Alan Greatorex and Jim Buska on 15 October, 1999
Worksheet is protected. Only the input cells below can be changed.
Inputs 1
|  | Span Distance = | 33 | 3
Height of Eaves Above Ground (or Height of Eaves Above Lower Roof Ridge or Lower Roof Eaves) = |  |  | 22 | 2
|  | Acceleration Due to Gravity = | -32.16 | ft / sec²
Slope X on 12 | Slope | Slope length | Acceleration Parallel to Slope 2 | Time Required to Traverse Slope Length | Horizontal Velocity at Eaves | Vertical Velocity at Eaves | Time to Fall from Eaves to Lower Surface | Horizontal Distance 3 | Eaves to Ridge Height
inches | degrees | feet | ft / sec² | seconds | ft / sec | ft / sec | seconds | feet | feet
0.25 | 1.1935 | 33.2572 | 0.66985 | 9.9648 | 6.6735 | -0.13903 | 1.1698 | 7.8066 | 0.69271
0.5 | 2.3859 | 33.2789 | 1.3388 | 7.0507 | 9.4316 | -0.39298 | 1.1619 | 10.9591 | 1.3854
1 | 4.7636 | 33.3653 | 2.6707 | 4.9986 | 13.3038 | -1.1086 | 1.1401 | 15.1682 | 2.7708
2 | 9.4623 | 33.7086 | 5.2871 | 3.5709 | 18.6227 | -3.1038 | 1.0816 | 20.1415 | 5.5417
3 | 14.0362 | 34.2733 | 7.7999 | 2.9645 | 22.4323 | -5.6081 | 1.0126 | 22.7151 | 8.3125
4 | 18.4349 | 35.0486 | 10.1699 | 2.6254 | 25.3297 | -8.4432 | 0.94056 | 23.8241 | 11.0833
5 | 22.6199 | 36.0208 | 12.3692 | 2.4134 | 27.555 | -11.4813 | 0.87018 | 23.9778 | 13.8542
6 | 26.5651 | 37.1746 | 14.3824 | 2.2736 | 29.2482 | -14.6241 | 0.80436 | 23.526 | 16.625
7 | 30.2564 | 38.4936 | 16.2045 | 2.1797 | 30.5091 | -17.797 | 0.7446 | 22.717 | 19.3958
8 | 33.6901 | 39.9615 | 17.8392 | 2.1166 | 31.4176 | -20.9451 | 0.69136 | 21.721 | 22.1667
9 | 36.8699 | 41.5625 | 19.296 | 2.0755 | 32.0398 | -24.0298 | 0.6445 | 20.6497 | 24.9375
10 | 39.8056 | 43.2818 | 20.5883 | 2.0505 | 32.4313 | -27.0261 | 0.6035 | 19.5722 | 27.7083
11 | 42.5104 | 45.1059 | 21.7313 | 2.0375 | 32.6387 | -29.9188 | 0.56769 | 18.5286 | 30.4792
12 | 45 | 47.0226 | 22.7406 | 2.0336 | 32.7005 | -32.7005 | 0.53639 | 17.5402 | 33.25
13 | 47.2906 | 49.021 | 23.6313 | 2.0369 | 32.6482 | -35.3689 | 0.50896 | 16.6166 | 36.0208
14 | 49.3987 | 51.0916 | 24.4177 | 2.0457 | 32.5075 | -37.9255 | 0.48482 | 15.7603 | 38.7917
15 | 51.3402 | 53.226 | 25.1127 | 2.0589 | 32.2992 | -40.374 | 0.46348 | 14.97 | 41.5625
16 | 53.1301 | 55.4167 | 25.728 | 2.0755 | 32.0398 | -42.7197 | 0.44451 | 14.2421 | 44.3333
17 | 54.7824 | 57.6573 | 26.2737 | 2.095 | 31.7424 | -44.9684 | 0.42757 | 13.572 | 47.1042
18 | 56.3099 | 59.9423 | 26.7587 | 2.1166 | 31.4176 | -47.1264 | 0.41235 | 12.955 | 49.875
19 | 57.7244 | 62.2667 | 27.1909 | 2.1401 | 31.0735 | -49.1998 | 0.39861 | 12.3863 | 52.6458
20 | 59.0362 | 64.6264 | 27.577 | 2.1649 | 30.7167 | -51.1946 | 0.38615 | 11.8613 | 55.4167
21 | 60.2551 | 67.0175 | 27.9227 | 2.1909 | 30.3523 | -53.1165 | 0.3748 | 11.3759 | 58.1875
22 | 61.3895 | 69.4369 | 28.2331 | 2.2178 | 29.9841 | -54.9708 | 0.3644 | 10.9262 | 60.9583
23 | 62.4472 | 71.8816 | 28.5126 | 2.2455 | 29.6153 | -56.7626 | 0.35485 | 10.5088 | 63.7292
24 | 63.4349 | 74.3493 | 28.7648 | 2.2736 | 29.2482 | -58.4964 | 0.34603 | 10.1207 | 66.5
25 | 64.359 | 76.8376 | 28.993 | 2.3023 | 28.8846 | -60.1762 | 0.33786 | 9.7589 | 69.2708
26 | 65.2249 | 79.3446 | 29.2 | 2.3312 | 28.5259 | -61.8061 | 0.33027 | 9.4212 | 72.0417
27 | 66.0375 | 81.8686 | 29.3882 | 2.3604 | 28.1731 | -63.3894 | 0.32319 | 9.1054 | 74.8125
28 | 66.8014 | 84.4082 | 29.5597 | 2.3898 | 27.8269 | -64.9294 | 0.31658 | 8.8093 | 77.5833
29 | 67.5206 | 86.9618 | 29.7164 | 2.4193 | 27.4878 | -66.4289 | 0.31037 | 8.5314 | 80.3542
30 | 68.1986 | 89.5284 | 29.8598 | 2.4488 | 27.1563 | -67.8906 | 0.30454 | 8.2701 | 83.125
31 | 68.8387 | 92.1068 | 29.9914 | 2.4783 | 26.8324 | -69.317 | 0.29904 | 8.024 | 85.8958
32 | 69.444 | 94.696 | 30.1123 | 2.5079 | 26.5163 | -70.7102 | 0.29385 | 7.7918 | 88.6667
33 | 70.0169 | 97.2953 | 30.2238 | 2.5374 | 26.2081 | -72.0722 | 0.28894 | 7.5725 | 91.4375
1. The roof slope and span distance must be known to use this calculator.
2. The coefficient of friction between the snow and the surface on which it slides is assumed to be zero in these calculations. This yields the worst case in terms of speed and distance.
3. The horizontal distance that snow will fall beyond the eaves is the maximum distance that snow sliding all the way from the ridge will land. Snow will land throughout the range from directly below the eaves to this maximum distance.
General Notes:
a. This calculator is for slippery metal or membrane roofs (e.g., EPDM or Hypalon).
b. Snow can fall to lower entrance roofs (at their ridges or eaves) under the eaves of higher roofs, or all the way to the ground.
c. Choose the appropriate slope from the choices above and follow that row across the table.
d. Up is assumed to be the positive sign direction.
e. If a velocity is negative, then it is in the downward direction.
f. The equations assume that the snow is sliding to the right side (positive). To make the lower gable in the illustration work in this manner, "walk around" to the other gable end.
Slope Length
Span Distance
Eaves Height above Ground if No Entrance is used.
Height above lower ridge.
Height above lower eaves.
Horizontal Distance
Eaves to Ridge Height is Function of Span and Slope.